## Sheet1
RENCANA ANGGARAN BIAYA
NO. | DESKRIPSI | JUMLAH | HARGA | TOTAL
1 | Core Router | 1 | 13800000 | 13800000
2 | OUTDOOR AP Wireless Outdoor | 2 | 5950000 | 11900000
3 | OUTDOOR AP + ANTENNA Ubiquiti AirGrid-M2HP 20dB | 6 | 1115000 | 6690000
4 | ANTENA SECTORAL Sectoral 2.4Ghz 17dBi 120″ | 3 | 1350000 | 4050000
5 | Indoor Router Board | 3 | 1100000 | 3300000
6 | Wifi Range Extender | 5 | 1000000 | 5000000
7 | Kabel LAN UTP cat 6 | 1 | 2000000 | 2000000
8 | RJ45 untuk cat 6 | 2 | 1390000 | 2780000
9 | Kabel TIE | 3 | 25000 | 75000
10 | Klem Kabel | 3 | 100000 | 300000
11 | Krimping tool Cat 6 | 2 | 1200000 | 2400000
| TOTAL |  |  | 52295000

## Sheet2
NO | NAMA PRODUK | SPESIFIKASI
1 | Core Router | PU : Multi Core x86 64 Bit, Intel Atom D525 1.8 GHz Processor
BIOS :
AMI 8Mbit PnP Flash BIOS with function of BIOS redirected to COM port
Memory :
1 x 2048MB Industrial Grade RAM (2GB RAM) installed on the base Model
Data storage : 2x SATA, 1x CF Slots with True IDE IBM MicroDrive Support
Compact Flash : 1 GB Industrial Grade Compact Flash for RouterOS
HDD : –
Ethernet : 8 x 10/100/1000 Mbit/s Intel Pro 1000 Gigabit Ethernet ports supporting Auto-MDI/X
SFP Ports : 2 ports, supports single mode or multi mode fiber connection by SFP flexible design
Expantion Slot : 1 x PCIe Mini Card slot (USB transaction bus)
Serial port : RJ45 type serial console
Speaker : Mini PC – Speaker
Power : IEC C13 Power Cord, input power: 100VAC-250VAC 50Hz- 60Hz (International PSU)
Dimensions : 44 mm (1.73″) (H) x 430 mm (16.93″) (W) x 255 mm (10.03″) (D)
Temperature : Operational: 0°C ~ +45°C (32°F ~ 113°F)
Humidity : Operational: up to 95% relative humidity (non-condensing)
Power Supply : 84 Watt open frame
2 | Wireless Outdoor
Architecture MIPS-BE CPU AR7130 300MHz Current Monitor No Main Storage/NAND 64MB RAM 64MB SFP Ports 0 LAN Ports 3 Gigabit No Switch Chip 1 MiniPCI 3 Integrated Wireless No MiniPCIe 0 SIM Card Slots No USB No Memory Cards No Power Jack 10-28V 802.3af Support No POE Input 10-28V POE Output No Serial Port DB9/RS232 Voltage Monitor No Temperature Sensor No Dimentions 150mm x 105mm Operating System RouterOS Temperature Range -30C .. +60C RouterOS License Level4
3 | Wireless Outdoor + Antenna | Processor Specs : Atheros MIPS 24 KC 400Mhz
Wireless Approval : FCC Part 15.247 IC RS 210 , CE
Memory 32 Mb SD Ram 8 MB Flas h
Network Interface : 1 x 10/100 BASE -TX (Cat 5 RJ 45 ) Ethernet
Pole Mount kit included
Max Power Compsumtion : 3.0 Watts
Operation Frequency : 2.4 Ghz
4 | Antena Outdoor Sectoral 120 derajat | Frekuency range : 2300Mhz – 2700 MHz
Gain : 15 dBi
Polarization : Dual Linear
Max VSWR : 1.5:1
HPol BeamWidth (6dB) : 76 deg
VPol BeamWidth (6dB) : 73 deg
Impedance : 50 Ohm
Max. Input Power : 100 Watts
Dimentions : 955 x 140 x 36 mm
Weight : 4.5 kg
Connector : 2 x SMA
5 | Indoor Router Board | Architecture MIPS-B
CPU : AR7241 400MHz
Main Storage : 64MB
4x LAN 10/100 Mps
6 | Penguat Sinyal Wifi (Wifi Range Extender) | Wireless transmission rate up to 300Mbps
Compatible with 802.11b/g/n devices
Supports WEP,WPA and WPA2 encryption mechanism to enhance security level
Wireless N300 Universal Range Extender
Ethernet cable
Quick Installation Guide
Resources CD
7 | Kabel Lan UTP Cat 6 | Kabel UTP Cat 6 24 AWG mengandung tembaga yang padat dengan bahan jacket PVC, Kabel Belden UTP Cat 6 ini sudah memenuhi standart TIA/EIA. 1 roll kabel utp belden ini panjangnya 305 meter atau 1000 feet
8 | RJ 45 Jack | Compatible with Category 6 Cable.
Metal Head Protector
9 | Cable Tie | Panjang 25 cm
Bahan Plastik
10 | Klem Kable | Industrial Standard Cable Clamping
11 | Crimping Tools Cat 6 | Crimping Tool Cat 6 Talon [TL-2810R] digunakan untuk Connector RJ45 Cat 6 AMP, 3 in 1 (RJ45 Cat5e, RJ11 telepon)